## Sheet1
Quadcopter Budget
Type | Part | Price ea | Qty | Total | Mass / g | Total M | Power /W | Total P
Frame | Hobbyking X525 V3 Glass Fiber Quadcopter Frame 600mm | 18.44 | 1 | 18.44 | 364 | 364 | 0 | 0
Motor | Turnigy Aerodrive SK3 - 2826-1240kv Brushless Outrunner Motor | 17.47 | 4 | 69.88 | 45 | 180 | 177.6 | 710.4 | Thrust (g) | 4800 |  | http://www.gobrushless.com/testing/thrust_calculator.php?prop=42&rb1=1&Value=13640&Altitude=0&submit=Calculate+Now
ESC | TURNIGY Plush 25amp Speed Controller | 17.95 | 4 | 71.8 | 22 | 88 | 1 | 4
Propellers | 8045 SF Props 2pc Standard Rotation/2 pc RH Rotation (Black) | 2.79 | 1 | 2.79 | 45 | 45 | 0 | 0
Battery | ZIPPY Compact 5000mAh 3S 25C Lipo Pack | 27.76 | 1 | 27.76 | 354 | 354 | 0 | 0 | Capacity Ah | 5 | Voltage | 11.1 | C | 25
Power Distribution | Hobby King Quadcopter Power Distribution Board | 3.99 | 1 | 3.99 | 28 | 28 | 0 | 0
Gyro Stabiliser | Hobbyking KK2.1 Multi-rotor LCD Flight Control Board With 6050MPU And Atmel 644PA | 29.99 | 1 | 29.99 | 40 | 40 | 25 | 25
PC | Raspberry Pi Model B rev 2 + 8GB SD card | 40 | 1 | 40 | 50 | 50 | 4 | 4
Servo Interface | Raspberry Pi Servo Board | 20 | 1 | 20 | 40 | 40 | 0.5 | 0.5
WiFi Dongle | Edimax ... 2.4GHz or 5GHz? | 30 | 1 | 30 | 20 | 20 | 1 | 1
Camera | RPi Camera | 30 | 1 | 30 | 20 | 20 | 0 | 0
R/C Set | Hobby King 2.4Ghz 6Ch Tx & Rx V2 (Mode 2) | 25.07 | 1 | 25.07 | 50 | 50 | 1 | 1 | Mass & Power for Rx unit only
R/C Programmer | Hobby King 2.4Ghz 6Ch Tx USB Cable | 2.85 | 1 | 2.85 | 0 | 0 | 0 | 0 | No Mass & Power, not fitted to vehicle
Control Src Relay | ??? | 0 | 1 | 0 | 20 | 20 | 0.001 | 0.001
Misc | 5.6mm x 24mm M3 Nylon Threaded Spacer (10pc) | 0.99 | 2 | 1.98 | 15 | 30 | 0 | 0
Misc | Battery Strap 300X20mm (Black) (4pcs/bag) | 3.78 | 1 | 3.78 | 25 | 25 | 0 | 0
Misc | Screw Set (M3x7mm)(10pcs/Bag) - 110BS, A2003, A2010, A2027, A2029 and A3007 | 0.29 | 2 | 0.58 | 30 | 60 | 0 | 0
Misc | PolyMax 3.5mm Gold Connectors 10 PAIRS (20PC) ( UK Warehouse ) | 2.07 | 2 | 4.14 | 5 | 10 | 0 | 0
Misc | Turnigy Pure-Silicone Wire 16AWG (1mtr) BLACK ( UK Warehouse ) | 1.36 | 2 | 2.72 | 5 | 10 | 0 | 0
Misc | Turnigy Pure-Silicone Wire 16AWG (1mtr) Red ( UK Warehouse ) | 1.36 | 2 | 2.72 | 5 | 10 | 0 | 0
Misc | Turnigy 4mm Heat Shrink Tube - BLACK (1mtr) ( UK Warehouse ) | 1.4 | 1 | 1.4 | 0 | 0 | 0 | 0
Misc | Turnigy 4mm Heat Shrink Tube - RED (1mtr) ( UK Warehouse ) | 1.4 | 1 | 1.4 | 0 | 0 | 0 | 0
Payload |  |  | 1 | 0 | 0 | 0 |  | 0
|  |  |  | 0 |  | 0 |  | 0
|  |  |  | 0 |  | 0 |  | 0
|  |  |  | 0 |  | 0 |  | 0
|  |  |  | 0 |  | 0 |  | 0
|  |  |  | 0 |  | 0 |  | 0
|  |  |  | 0 |  | 0 |  | 0
|  |  |  | 0 |  | 0 |  | 0
|  |  |  | 0 |  | 0 |  | 0
|  |  |  | 0 |  | 0 |  | 0
|  |  | Cost: | 391.29
|  |  |  | 293.4675 | excluding shipping & customs
[5 empty] | Resid Thr | 3356
(g)
[7 empty] | Batt Endur | 4.4644
(mins @ full power)
[7 empty] | Batt Endur | 13.3621
(mins @ steady flight)
[7 empty] | Batt Load | 53.7586
(% of discharge C @ full power)